## Escorna_CPU_2_10
Part	Value	Device	Package	Description	MF	MPN	OC_FARNELL	OC_NEWARK
C1	100nF/16V	C-EU025-025X050	C025-025X050	CAPACITOR, Multilayer Ceramic Radial LEADED
C1.1	100nF/16V	C-EUC1206	C1206	CAPACITOR, SMD 3216 Metric (1206 Imperial)
C2	100nF/16V	C-EU025-025X050	C025-025X050	CAPACITOR, Multilayer Ceramic Radial LEADED
C2.1	100nF/16V	C-EUC1206	C1206	CAPACITOR, SMD 3216 Metric (1206 Imperial)
D1	1N5817	SCHOTTKY-DIODE DO41	DO41-10	DIODE
D1.1	M7	SCHOTTKY-DIODE SMA	SMA	DIODE SMA
F1	PFRA.050	RFUSE	PFRA.050	PTC fuses, resettable thermistors			unknown	unknown
F1.1	PolySwitch	PTCFUSE-1206	R1206	PTC fuses, resettable thermistors
IC1	ULN2803	ULN2803A	DIL18	DarlingtonTransistorArrays
JP1		JUMPER_JP2E	3Fx1-2,54mm	MALE HEADER 3Pins
R1	10K	R-EU_0204/7	0204/7	RESISTOR, ¼ Watt
R1.1	10K	R-EU_R0603	R0603	RESISTOR, SMD 1608 Metric (0603 Imperial)
R2	10K	R-EU_0204/7	0204/7	RESISTOR, ¼ Watt
R2.1	10K	R-EU_R0603	R0603	RESISTOR, SMD 1608 Metric (0603 Imperial)
R3	10K	R-EU_0204/7	0204/7	RESISTOR, ¼ Watt
R3.1	10K	R-EU_R0603	R0603	RESISTOR, SMD 1608 Metric (0603 Imperial)
R4	10K	R-EU_0204/7	0204/7	RESISTOR, ¼ Watt
R4.1	10K	R-EU_R0603	R0603	RESISTOR, SMD 1608 Metric (0603 Imperial)
R5	22K	R-EU_0204/7	0204/7	RESISTOR, ¼ Watt
R5.1	22K	R-EU_R0603	R0603	RESISTOR, SMD 1608 Metric (0603 Imperial)
R6	1K	R-EU_0204/7	0204/7	RESISTOR, ¼ Watt
R6.1	1K	R-EU_R0603	R0603	RESISTOR, SMD 1608 Metric (0603 Imperial)
R7	10K	R-EU_0204/7	0204/7	RESISTOR, ¼ Watt
R7.1	10K	R-EU_R0603	R0603	RESISTOR, SMD 1608 Metric (0603 Imperial)
R8	1K	R-EU_0204/7	0204/7	RESISTOR, ¼ Watt
R8.1	1K	R-EU_R0603	R0603	RESISTOR, SMD 1608 Metric (0603 Imperial)
R9	1K	R-EU_0204/7	0204/7	RESISTOR, ¼ Watt
R9.1	1K	R-EU_R0603	R0603	RESISTOR, SMD 1608 Metric (0603 Imperial)
R10	100 Ohm	R-EU_0204/7	0204/7	RESISTOR, ¼ Watt
R10.1	100 Ohm	R-EU_R0603	R0603	RESISTOR, SMD 1608 Metric (0603 Imperial)
R11	1K	R-EU_0204/7	0204/7	RESISTOR, ¼ Watt
R11.1	1K	R-EU_R0603	R0603	RESISTOR, SMD 1608 Metric (0603 Imperial)
R12	10K	R-EU_0204/7	0204/7	RESISTOR, ¼ Watt
R12.1	10K	R-EU_R0603	R0603	RESISTOR, SMD 1608 Metric (0603 Imperial)
R13	18K	R-EU_0204/7	0204/7	RESISTOR, ¼ Watt
R13.1	18K	R-EU_R0603	R0603	RESISTOR, SMD 1608 Metric (0603 Imperial)
S1.1	B3F-9XXX	SWITCH-OMRON_B3F-9XXX	B3F-9XXX	OMRON SWITCH / Led
S1.2	B3F-9XXX	SWITCH-OMRON_B3F-9XXX	B3F-9XXX	OMRON SWITCH / Led
S1.3	B3F-9XXX	SWITCH-OMRON_B3F-9XXX	B3F-9XXX	OMRON SWITCH / Led
S1.4	B3F-9XXX	SWITCH-OMRON_B3F-9XXX	B3F-9XXX	OMRON SWITCH / Led
S1.5	B3F-9XXX	SWITCH-OMRON_B3F-9XXX	B3F-9XXX	OMRON SWITCH / Led
S1		10-XX	B3F-10XX	OMRON SWITCH 6mm		B3F-1000	176432	36M3542
S2		10-XX	B3F-10XX	OMRON SWITCH 6mm		B3F-1000	176432	36M3542
S3		10-XX	B3F-10XX	OMRON SWITCH 6mm		B3F-1000	176432	36M3542
S4		10-XX	B3F-10XX	OMRON SWITCH 6mm		B3F-1000	176432	36M3542
S5		10-XX	B3F-10XX	OMRON SWITCH 6mm		B3F-1000	176432	36M3542
S7		SK12F14F	SK-12F14	SWITCH (http://www.xiejia.com.hk) DH 17.117
S7.1		SK12D07	SK-12D07	SWITCH (http://bit.ly/1N7X7Jb)
SV1		MA08-2	MA08-2	PIN HEADER			unknown	unknown
SV2		CON-LSTA_FE15-1	15Fx1-2,54mm	FEMALE HEADER 15Pins			unknown	unknown
SV3		CON-LSTA_FE15-1	15Fx1-2,54mm	FEMALE HEADER 15Pins			unknown	unknown
SV4		CON-LSTA_FE15-1	15Fx1-2,54mm	FEMALE HEADER 15Pins			unknown	unknown
U2	ESP01	Con ESP01	4Fx1-2,54mm	ESP8266 Wifi module 01 connector 2x4Fx1-2,54mm
U3		MA04-1	4Fx1-2,54mm	PIN HEADER			unknown	unknown
X1	AK550/2	AK550/2	AK550/2	CONNECTOR Pin Spacing 3.5mm			unknown	unknown
X1.1	AK550/2	AK550/2	AK550/2	CONNECTOR Pin Spacing 3.5mm			unknown	unknown
XH1		B5B-XH-A	B5B-XH-A	CONNECTOR HEADER XH TOP 5POS
XH2		B5B-XH-A	B5B-XH-A	CONNECTOR HEADER XH TOP 5POS
Z1	CFG12	F/CM12P	F/CM12P	Buzzer, 5V 12mm			unknown	unknown